## LCOS for BESS, PHS and hydrogen
Levelised Cost of Storage (LCOS) for Battery Energy Storage System (BESS), Pumped Hydro Storage (PHS) and Hydrogen
Assumptions | [10 empty] | Cost assumption
Electricity cost (USD/MWh) | 100 |  |  |  | Daily capacity | 392 | MWh |  |  |  | PHES | CAPEX | Unit
disc | 0.1 |  |  | 0.07 | Weekly capacity | 2284 | MWh |  |  |  | 4–6h | 753 | AUD/kWh
r | 0.90909 |  |  | 0.93458 | Annual capacity | 6250 | MWh | Charging required | 85805810 | kWh |  | 489.45 | USD/kWh
| BESS | PHS | Hydrogen | [7 empty] | 36h | 130 | AUD/kWh
Nyears | 15 | 25 | 30 | [8 empty] | 84.5 | USD/kWh
[12 empty] | 50 | AUD/kWh
[11 empty] | >36h | 32.5 | USD/kWh
[11 empty] | Electrolyser | 2000 | USD/kW
[11 empty] | H2 turbine | 2071 | AUD/kW
[12 empty] | 1346.15 | USD/kW
BESS
[11 empty] | 4h | 406 | AUD/kWh
[12 empty] | 263.9 | USD/kWh
[11 empty] | 24h | 285 | AUD/kWh
[12 empty] | 185.25 | USD/kWh
AUD to USD 0.65
Calculation
| Daily cycle* |  |  |  | Weekly cycle |  |  | Seasonal cycle
Ncycles | 547.5 | 365 | 365 |  | 52 |  |  | 7
Cycle | BESS | PHS | Hydrogen |  | BESS | PHS | Hydrogen | BESS | PHS | Hydrogen
CAPEX (USD/kWh) | 230 | 489.45 | 1.635 |  | 185 | 84.5 |  | 185 | 32.5
OPEX (USD/kWh-yr) | 5 | 6 | 0.027
RTE | 0.92 | 0.8 | 0.39
Capacity (MWh) | 400 | 400 | 400 |  | 2300 | 2300 | 2300 | 6300 | 6300 | 6300
COST
CAPEX | 92000000 | 195780000 | 221107950 |  | 425500000 | 194350000 | 221107950 | 1165500000 | 204750000 | 221107950
Discounted lifetime OPEX | 16733374.9139 | 23963385.6481 | 111991.7439 |  | 96216905.7548 | 137789467.4767 | 643952.5272 | 263550654.8936 | 377423323.958 | 1763869.9659
Electricity charged (MWh) | 1991635.3838 | 1822215.7837 | 3881955.0344 |  | 1087669.3694 | 1492719.231 | 3180012.4802 | 780337.3851 | 1070936.3104 | 2281467.7816
Discounted charging cost | 199163538.3771 | 182221578.366 | 388195503.4355 |  | 108766936.9402 | 149271923.0998 | 318001248.0197 | 78033738.5065 | 107093631.0354 | 228146778.1551
ENERGY
Discounted throughput | 1832304.5531 | 1457772.6269 | 1513962.4634 |  | 1000655.8198 | 1194175.3848 | 1240204.8673 | 717910.3943 | 856749.0483 | 889772.4348
USD/MWh | 168.0381 | 275.7391 | 402.5301 |  | 630.0706 | 403.1329 | 435.2129 | 2099.2653 | 804.5144 | 506.8921
Results
| BESS | PHS | Hydrogen
Daily | 168.0381 | 275.7391 | 402.5301
Weekly | 630.0706 | 403.1329 | 435.2129
Seasonal | 2099.2653 | 804.5144 | 506.8921
Source: Based on DNV calculation (2025). *2h BESS typically has 1.5 cycles per day
0